## Anchors
Anchor | D47 | Reference
ETH-1 | 0.2052 | Bernasconi et al. (2020)
ETH-2 | 0.2085 | Bernasconi et al. (2020)
ETH-3 | 0.6132 | Bernasconi et al. (2020)
ETH-4 | 0.4505 | Bernasconi et al. (2020)
IAEA-C2 | 0.6409 | Bernasconi et al. (2020)
MERCK | 0.5135 | Bernasconi et al. (2020)

## Constants
Name | Value | Reference
calc_a18O | 1.0087 | Kim and O'Neil (2007)
arag_a18O | 1.0093 | Rosenbaum and Sheppard (1986)
dolo_a18O | 1.0091 | Kim and O'Neil (2007)

## Thresholds
Type | Value | Description
long_term_SD | 0.103 | Long term (i.e., > several weeks) average external SD on d47 for all standards
num_SD | 5 | How many SD from median d47 to start excluding cycles
bad_count_thresh | 10 | How many remove cycles before entire analysis is removed
transducer_pressure_thresh | 15 | Transducer pressure below which analysis is removed
balance_high | 1 | Balance above which analysis is removed
balance_low | -1 | Balance below which analysis is removed

## Rename_by_UID
UID | New_name | Explanation

## Names_to_change
old_name | new_name

## Remove
UID | Notes
99999 | Ex: 20200105 NTA determined that a leak on the CO block led to erroneous D47 values

## Metadata
Sample | Mineralogy